## Sheet1
0 | Error | Parts | Solution | appear_time
| Noise for tool changing | Tool magazine (Umbrella type) | Check the air pressure | 0
| Noise for tool changing | Tool magazine (Umbrella type) | Check the milling chuck pull stud model | 1
| Noise for tool changing | Tool magazine (Umbrella type) | Check the cylindrical travel | 1
| Noise for tool changing | Tool magazine (Umbrella type) | Check the oil input | 0
| Can't change the tool | Tool magazine (Umbrella type) | Check the air pressure | 0
| Can't change the tool | Tool magazine (Umbrella type) | Check the tool magazine manually, if can't move, check the circuit breaker | 0
| Can't change the tool | Tool magazine (Umbrella type) | Check if tool magazine motor phase is right or not | 0
| Can't change the tool | Tool magazine (Umbrella type) | Check if the limit switch of tool loosening is in right position | 0
| Can't change the tool | Tool magazine (Umbrella type) | Check if the sensor switch is right or not | 0
| Can't change the tool | Tool magazine (Umbrella type) | Check if the tools is hit or the reference point is changing, adjust 3-axis parameter according to P 2038(MITSUBISHI) or P1241(FANUC) | 0
| Tool number in chaos | Tool magazine (Umbrella type) | Check if the motor phase | 0
| Tool number in chaos | Tool magazine (Umbrella type) | Reset the tool magazine, and re-perform the procedure | 0
| Tool magazine keep rotation | Tool magazine (Umbrella type) | Adjust the tool counter | 0
| Tool magazine not drawing back | Tool magazine (Umbrella type) | Set Feed Rate knob as 0 under HANDWHEEL model, press RESET to get the tool magazine back. | 0
| Noise for tool changing | Tool magazine (Arm type) | Check the air pressure | 0
| Noise for tool changing | Tool magazine (Arm type) | Check the milling chuck pull stud model | 0
| Noise for tool changing | Tool magazine (Arm type) | Check the cylindrical travel | 0
| Noise for tool changing | Tool magazine (Arm type) | Adjust the second reference position, spindle positioning angle, spindle tool positioning, spindle tool switch positioning etc. | 0
| Can't change the tool | Tool magazine (Arm type) | Check the air pressure | 0
| Can't change the tool | Tool magazine (Arm type) | Check the tool magazine manually, if can't move, check the circuit breaker | 0
| Can't change the tool | Tool magazine (Arm type) | Check if tool magazine motor phase is right or not | 0
| Can't change the tool | Tool magazine (Arm type) | Check if the brake is too tight or too loosen | 0
| Can't change the tool | Tool magazine (Arm type) | Check the tool sleeve's tolerance | 0
| Can't change the tool | Tool magazine (Arm type) | Arm not back to zero, adjust the arm screw to ZERO point, when the power on is ok | 0
Tool magazine (Umbrella type)
Tool number in chaos
finally
0