## Sheet1
| Parts | Error | Solution | appear_time
0 | Tool magazine (Umbrella type) | Noise for tool changing | Check the air pressure | 0
1 | Tool magazine (Umbrella type) | Noise for tool changing | Check the milling chuck pull stud model | 1
2 | Tool magazine (Umbrella type) | Noise for tool changing | Check the cylindrical travel | 0
3 | Tool magazine (Umbrella type) | Noise for tool changing | Check the oil input | 0
4 | Tool magazine (Umbrella type) | Can't change the tool | Check the air pressure | 0
5 | Tool magazine (Umbrella type) | Can't change the tool | Check the tool magazine manually, if can't move, check the circuit breaker | 0
6 | Tool magazine (Umbrella type) | Can't change the tool | Check if tool magazine motor phase is right or not | 0
7 | Tool magazine (Umbrella type) | Can't change the tool | Check if the limit switch of tool loosening is in right position | 0
8 | Tool magazine (Umbrella type) | Can't change the tool | Check if the sensor switch is right or not | 0
9 | Tool magazine (Umbrella type) | Can't change the tool | Check if the tools is hit or the reference point is changing, adjust 3-axis parameter according to P 2038(MITSUBISHI) or P1241(FANUC) | 0
10 | Tool magazine (Umbrella type) | Tool number in chaos | Check if the motor phase | 0
11 | Tool magazine (Umbrella type) | Tool number in chaos | Reset the tool magazine, and re-perform the procedure | 0
12 | Tool magazine (Umbrella type) | Tool magazine keep rotation | Adjust the tool counter | 0
13 | Tool magazine (Umbrella type) | Tool magazine not drawing back | Set Feed Rate knob as 0 under HANDWHEEL model, press RESET to get the tool magazine back. | 0
14 | Tool magazine (Arm type) | Noise for tool changing | Check the air pressure | 0
15 | Tool magazine (Arm type) | Noise for tool changing | Check the milling chuck pull stud model | 0
16 | Tool magazine (Arm type) | Noise for tool changing | Check the cylindrical travel | 0
17 | Tool magazine (Arm type) | Noise for tool changing | Adjust the second reference position, spindle positioning angle, spindle tool positioning, spindle tool switch positioning etc. | 0
18 | Tool magazine (Arm type) | Can't change the tool | Check the air pressure | 0
19 | Tool magazine (Arm type) | Can't change the tool | Check the tool magazine manually, if can't move, check the circuit breaker | 0
20 | Tool magazine (Arm type) | Can't change the tool | Check if tool magazine motor phase is right or not | 0
21 | Tool magazine (Arm type) | Can't change the tool | Check if the brake is too tight or too loosen | 0
22 | Tool magazine (Arm type) | Can't change the tool | Check the tool sleeve's tolerance | 0
23 | Tool magazine (Arm type) | Can't change the tool | Arm not back to zero, adjust the arm screw to ZERO point, when the power on is ok | 0