## Sheet1
Parts | Error | Solution | appear_time
Tool magazine(Umbrella type) | Noise for tool changing | Check the air pressure | 0
Tool magazine(Umbrella type) | Noise for tool changing | Check the milling chuck pull stud model | 0
Tool magazine(Umbrella type) | Noise for tool changing | Check the cylindrical travel | 0
Tool magazine(Umbrella type) | Noise for tool changing | Check the oil input | 0
Tool magazine(Umbrella type) | Can't change the tool | Check the air pressure | 0
Tool magazine(Umbrella type) | Can't change the tool | Check the tool magazine manually, if can't move, check the circuit breaker | 0
Tool magazine(Umbrella type) | Can't change the tool | Check if tool magazine motor phase is right or not | 0
Tool magazine(Umbrella type) | Can't change the tool | Check if the limit switch of tool loosening is in right position | 0
Tool magazine(Umbrella type) | Can't change the tool | Check if the sensor switch is right or not | 0
Tool magazine(Umbrella type) | Can't change the tool | Check if the tools is hit or the reference point is changing, adjust 3-axis parameter according to P 2038(MITSUBISHI) or P1241(FANUC) | 0
Tool magazine(Umbrella type) | Tool number in chaos | Check if the motor phase | 0
Tool magazine(Umbrella type) | Tool number in chaos | Reset the tool magazine, and re-perform the procedure | 0
Tool magazine(Umbrella type) | Tool magazine keep rotation | Adjust the tool counter | 0
Tool magazine(Umbrella type) | Tool magazine not drawing back | Set Feed Rate knob as 0 under HANDWHEEL model, press RESET to get the tool magazine back. | 0